## Ownship
Message Name: | Ownship Position
From | SW Infra
To | MMI & CX
Protocol | UDP Mulitcast
Frequency | 10 Hz TBD by Avionic System
FliteScene Msg: | Flight Dynamics
FS Msg ID: | 7
Parameter Code (from FS) | Description | Format | Size (Bytes) | Value / Range | Units | Notes (Refer to below)
| Vehicle Index | Integer | 4 | [0, NUMBER_OF_VEHICLES)
| Position Validity | Bool | 1 |  |  | This indicates the validity for both latitude and longitude fields.
0 | Latitude | Float | 8 | [-90.0, 90.0] | degrees | 3
1 | Longitude | Float | 8 | [-180.0, 180.0] | degrees
| Heading Validity | Bool | 1
2 | Heading | Float | 8 | [0.0, 360.0] | degrees | 4
| Attitude Validity | Bool | 1 |  |  | This indicates the validity for pitch, roll and magnetic yaw fields.
3 | Pitch | Float | 8 | [-90.0, 90.0] | degrees | 5
4 | Roll | Float | 8 | [-180.0, 180.0] | degrees | 6
19 | Magnetic Yaw | Float | 8 | [0.0,2PI] | radians | 9
| Altitude Validity | Bool | 1
8 | Altitude | Integer | 4 | [-16384, 32767] | meters | 7
| Velocity Validity | Bool | 1
9 | Velocity | Float | 8 |  | nmi/hour | 8
|  | Total size | 69
NOTES (from FS):
2. A Flight Dynamics message can contain 1 or more code and parameter pairs. FliteScene processes the following parameters together as a group (if a group parameter is not sent, then FliteScene uses the last parameter received, or 0 if not received before): a. Group 1: Latitude, Longitude b. Group 2: Pitch, Roll
3. Polar latitudes that exceed the +/- 80.0 degree boundary will be processed, however, (a) FliteScene does not display map data in polar regions, and (b) the accuracy of the map position is not guaranteed.
4. The vehicle heading measured clockwise positive from True North. If the specified value is out of range, the message will be ignored and an error reported.
5. The vehicle pitch, 0 = level, positive = nose up, negative = nose down.
6. The vehicle roll, 0 = level, positive = left wing up, negative = right wing up.
7. The Mean Sea Level (MSL) altitude of the aircraft. In 3D mode, modifies the map display according to the altitude of the aircraft. If this integer altitude and the floating point altitude (parameter code 15) are both provided, the floating point altitude will be utilized by FliteScene; however, this altitude value is still valid and can be utilize if the floating point altitude is not provided.
8. Used to calculate Trend Dots. 9. The floating-point MSL altitude of the aircraft in meters. In 3D mode, modifies the map display according to the altitude of the aircraft. Supersedes code 8.

## Symbol
Message Name: | Symbols Position
From | CX
To | MMI
Protocol | UDP Mulitcast
Frequency | 1/4 Hz or When there is an update
FliteScene Msg: | Set Tactical Graphic
FS Msg ID: | 145
Description | Format | Size | Range | Units | Notes
Symbol ID | Integer | 4 | [0, MAX_INT]
SIDC | String | 16 | Symbol Identification Code |  | 3
Modifier Count | Integer | 4 | 0 |  | 4 (Removed Modifier Code and Text fields - RS stated to remove because not required ATM)
Point Count | Integer | 4 | 1 |  | 6
Latitude | Float | 8 | [-80.0, 80.0] | degrees
Longitude | Float | 8 | [-180.0, 180.0] | degrees
Altitude | Float | 8 | [-16384.0, 32767.0] | Meteres
Magnification | Float | 8 | (0.0, MAX_FLOAT] |  | 7, 10
Orientation | Float | 8 | [0.0, 360.0] | degrees | 8, 10
Direction of Movement Enable | Integer | 4 | 0 = Disable 1 = Enable |  | 10
Direction of Movement Angle | Float | 8 | [0.0, 360.0] | degrees | 9
| Total size | 80
NOTES (from FS):
3. Must be a valid MIL-STD-2525 Appendix A, B, D, E or G symbol identification code and null terminated. Symbols can only be updated with the same Appendix SIDC from which it was created. For example, a S-------------- code cannot be updated with G-------------- code.
4. The Modifier Count defines the number of Code/Text pairs for the message. Minimum count is 0, max count is dependent on the number of text modifiers allowed for a Tactical Symbol/Graphic. Entries that exceed the number of text modifiers allowed for a Tactical Symbol/Graphic are ignored. Refer to MIL-STD 2525C for text modifier details. For example, symbol identification code G*GPGPPP--****X allows up to 5 text modifiers
(H, W, W1, T, N). Therefore, the range of allowed modifier counts is 0 to 5.
6. The Point Count defines the number of Lat/Lon/Alt values that follow in the next part of the message. If the symbol identification code represents a tactical symbol, only one set of Lat/Lon/Alt values are required and the point count should be set to 1. Point count is limited to 999 for Tactical Graphics.
7. Values greater than 1 zoom in; Values less than 1 zoom out.
8. Orientation of the tactical symbol relative to the map window (screen). 0.0 = upright.
9. Relative to True North (0 = True North, 90 = East, etc.)
10. Only applies to Tactical Symbols.

## Logs
Message Name: | Logs
From | CSCI
To | SW Infra
Protocol | TCP Unicast
Frequency | Ad-hoc (Aperiodic)
Msg ID: | 211
Description | Format | Size | Range | Units | Notes
UTC | String | 24
CSCI ID | Integer | 4 | 0 = SW Infra 1 = CX 2 = MMI 3 = CXXX Interface
Classification | Integer | 4 | 0 = TASK 1 = SYSTEM 2 = APP 3 = Performance 4 = Security
Level | Integer | 4 | 0 = Trace 1 = Debug 2 = Info 3 = Warning 4 = Error 5 = Fatal 6 = Hardware
Free Text | String | 1000 |  |  | null terminated
1012

## Sys Status
Message Name: | System Status
From | SW Infra
To | MMI
Protocol | UDP Multicast
Frequency | 1Hz
Msg ID: | 201
Description | Format | Size | Range | Units | Notes
System | Integer | 4 | 0 = BOXA
Status | Integer | 4 | 0 = FAIL 1 = DEGRADED 2 = PASSED 3 = IBIT
System | Integer | 4 | 1 = DISPLAY1
Status | Integer | 4 | 0 = FAIL 1 = DEGRADED 2 = PASSED 3 = IBIT
System | Integer | 4 | 2 = DISPLAY2
Status | Integer | 4 | 0 = FAIL 1 = DEGRADED 2 = PASSED 3 = IBIT
System | Integer | 4 | 3 = BOXB1
Status | Integer | 4 | 0 = FAIL 1 = DEGRADED 2 = PASSED 3 = IBIT
System | Integer | 4 | 4 = BOXB2
Status | Integer | 4 | 0 = FAIL 1 = DEGRADED 2 = PASSED 3 = IBIT
System | Integer | 4 | 5 = SDX1
Status | Integer | 4 | 0 = FAIL 1 = DEGRADED 2 = PASSED 3 = IBIT
System | Integer | 4 | 6 = SDX2
Status | Integer | 4 | 0 = FAIL 1 = DEGRADED 2 = PASSED 3 = IBIT
System | Integer | 4 | 7 = SDX3
Status | Integer | 4 | 0 = FAIL 1 = DEGRADED 2 = PASSED 3 = IBIT
System | Integer | 4 | 8 = SATXXX
Status | Integer | 4 | 0 = FAIL 1 = DEGRADED 2 = PASSED 3 = IBIT
72

## EO CMD
Message Name: | EO CMD
From | SW Infra
To | MMI
Protocol | TCP Unicast
Frequency | Ad-hoc (Aperiodic)
Msg ID: | 202
Description | Format | Size | Range | Units | Notes
FILE | String |  |  |  | Filename of the latest Picture Saved
This command shall be send when SW Infra has grab the picture and save it into a file.
MMI will receive this command and refresh it list of pictures.

## Msg Cmd (TBD)
Message Name: | Msg CMD
From | CX
To | MMI
Protocol | TCP Unicast
Frequency | Ad-hoc (Aperiodic)
Msg ID: | 212
Description | Format | Size | Range | Units | Notes
FILE | String |  |  |  | String of the message
[6 empty] | Message Name: | EO CMD
[6 empty] | From | SW Infra
[6 empty] | To | MMI
[6 empty] | Protocol | TCP Unicast
[6 empty] | Frequency | Ad-hoc (Aperiodic)
[6 empty] | Description | Format | Size | Range | Units | Notes
[6 empty] | FILE | String |  |  |  | Filename of the latest Picture Saved
This command shall be send when SW Infra has grab the picture and save it into a file.
MMI will receive this command and refresh it list of pictures.

## System Mode
Message Name: | System Mode
From | SW Infra
To | CSCI
Protocol | UDP Multicast
Frequency | 1Hz
Msg ID: | 203
Description | Format | Size | Range | Units | Notes
System Mode | Integer | 4 | 0 = INIT 1 = MISSION 2 = IBIT 3 = Shutdown

## SW Watchdog
Message Name: | SW Watchdog
From | CSCI
To | SW Infra
Protocol | UDP Unicast
Frequency | 1/4 Hz
Description | Format | Size | Range | Units | Notes
CSCI ID | Integer | 4 | 0 = SW Infra 1 = CX 2 = MMI 3 = CXXX Interface
Status | Integer | 4 | 0 = NOT OK 1 = OK
TO CHECK THROUGH TCP Connections of SW Infra and Individual CSCI. If disconnected, mean not OK

## IBIT CMD
Message Name: | IBIT CMD
From | MMI
To | SW Infra
Protocol | TCP Unicast
Frequency | Ad-hoc (Aperiodic)
Msg ID: | 213
Description | Format | Size | Range | Units | Notes
IBIT CMD | Integer | 4 | 0 = Disable 1 = Enable |  | MMI would need to set the IBIT CMD to 0 when the System Mode is in IBIT

## Flight Path (TBD)
Message Name: | Flight Path
From | CX
To | MMI
Protocol | TCP Unicast
Frequency | Ad-hoc (Aperiodic)
FliteScene Msg: | Route Waypoint, Route Leg
FS Msg ID: | 68, 69
Description | Format | Size | Range | Units | Notes
Route ID | Integer | 4 | [0, MAX_INT]
Total Number of Waypoints | Integer | 4
Latitude | Float | 8 | [-80.0, 80.0] | degrees
Longitude | Float | 8 | [-180.0, 180.0] | degrees
Elevation | Float | 8 | [-16384.0, 32767.0] | Meteres
Label | String | 64
|  | 92 | 1380
Note: Only Straight Legs, no curve or serpentine legs